## Summary
Property | Metric | Mean | Std | Min | Max | Median
Band gap direct (eV) | R2 | -24.6817 | 23.2807 | -65.1687 | -6.489 | -18.7659
Band gap direct (eV) | MAE | 0.011014 | 0.00054449 | 0.010128 | 0.011567 | 0.011049
Band gap direct (eV) | Mean Error (%) | 0.57007 | 0.027697 | 0.52503 | 0.59857 | 0.57208
Band gap indirect (eV) | R2 | -10.7886 | 2.0819 | -13.1366 | -8.3494 | -11.5027
Band gap indirect (eV) | MAE | 0.0086722 | 0.00049428 | 0.0082029 | 0.00924 | 0.0084873
Band gap indirect (eV) | Mean Error (%) | 0.47321 | 0.026921 | 0.44763 | 0.50416 | 0.46313
Crystallite size (nm) | R2 | 0.98198 | 0.014093 | 0.9657 | 0.99446 | 0.98726
Crystallite size (nm) | MAE | 0.93822 | 0.34352 | 0.53429 | 1.3516 | 0.96879
Crystallite size (nm) | Mean Error (%) | 2.3622 | 0.87418 | 1.3438 | 3.4827 | 2.5222
Quantum yield (%) | R2 | 0.6544 | 0 | 0.6544 | 0.6544 | 0.6544
Quantum yield (%) | MAE | 0.013147 | 0 | 0.013147 | 0.013147 | 0.013147
Quantum yield (%) | Mean Error (%) | 13.0028 | 1.986e-15 | 13.0028 | 13.0028 | 13.0028
Rate constant (k x 10^-1 / h) | R2 | 0.13752 | 0.092808 | 0.043724 | 0.24954 | 0.14021
Rate constant (k x 10^-1 / h) | MAE | 0.37758 | 0.0090498 | 0.36321 | 0.3861 | 0.38154
Rate constant (k x 10^-1 / h) | Mean Error (%) | 37.8013 | 0.68028 | 36.6633 | 38.3332 | 37.9348
Rate of hydrogen evolved (umol (h g.cat)^-1) | R2 | 0.77139 | 0 | 0.77139 | 0.77139 | 0.77139
Rate of hydrogen evolved (umol (h g.cat)^-1) | MAE | 8.3628 | 0 | 8.3628 | 8.3628 | 8.3628
Rate of hydrogen evolved (umol (h g.cat)^-1) | Mean Error (%) | 12.87 | 0 | 12.87 | 12.87 | 12.87
Surface area (m2 g^-1) | R2 | 0.99517 | 1.2413e-16 | 0.99517 | 0.99517 | 0.99517
Surface area (m2 g^-1) | MAE | 0.064881 | 0 | 0.064881 | 0.064881 | 0.064881
Surface area (m2 g^-1) | Mean Error (%) | 1.6317 | 0 | 1.6317 | 1.6317 | 1.6317

## All_Iterations
Iteration | Crystallite size (nm)_R2 | Crystallite size (nm)_MAE | Crystallite size (nm)_Mean_Error | Surface area (m2 g^-1)_R2 | Surface area (m2 g^-1)_MAE | Surface area (m2 g^-1)_Mean_Error | Band gap direct (eV)_R2 | Band gap direct (eV)_MAE | Band gap direct (eV)_Mean_Error | Band gap indirect (eV)_R2 | Band gap indirect (eV)_MAE | Band gap indirect (eV)_Mean_Error | Rate constant (k x 10^-1 / h)_R2 | Rate constant (k x 10^-1 / h)_MAE | Rate constant (k x 10^-1 / h)_Mean_Error | Rate of hydrogen evolved (umol (h g.cat)^-1)_R2 | Rate of hydrogen evolved (umol (h g.cat)^-1)_MAE | Rate of hydrogen evolved (umol (h g.cat)^-1)_Mean_Error | Quantum yield (%)_R2 | Quantum yield (%)_MAE | Quantum yield (%)_Mean_Error
1 | 0.96811 | 1.3516 | 3.4827 | 0.99517 | 0.064881 | 1.6317 | -6.489 | 0.010128 | 0.52503 | -8.8694 | 0.0091608 | 0.49979 | 0.20731 | 0.37458 | 38.3332 | 0.77139 | 8.3628 | 12.87 | 0.6544 | 0.013147 | 13.0028
2 | 0.99435 | 0.53429 | 1.3438 | 0.99517 | 0.064881 | 1.6317 | -18.7659 | 0.011567 | 0.59857 | -11.5027 | 0.00827 | 0.45133 | 0.24954 | 0.36321 | 37.7693 | 0.77139 | 8.3628 | 12.87 | 0.6544 | 0.013147 | 13.0028
3 | 0.98726 | 0.96879 | 2.5222 | 0.99517 | 0.064881 | 1.6317 | -12.7065 | 0.011049 | 0.57208 | -12.0849 | 0.0082029 | 0.44763 | 0.14021 | 0.38247 | 38.3057 | 0.77139 | 8.3628 | 12.87 | 0.6544 | 0.013147 | 13.0028
4 | 0.99446 | 0.65721 | 1.6377 | 0.99517 | 0.064881 | 1.6317 | -20.2782 | 0.011006 | 0.56964 | -13.1366 | 0.0084873 | 0.46313 | 0.0468 | 0.3861 | 37.9348 | 0.77139 | 8.3628 | 12.87 | 0.6544 | 0.013147 | 13.0028
5 | 0.9657 | 1.1793 | 2.8245 | 0.99517 | 0.064881 | 1.6317 | -65.1687 | 0.01132 | 0.58501 | -8.3494 | 0.00924 | 0.50416 | 0.043724 | 0.38154 | 36.6633 | 0.77139 | 8.3628 | 12.87 | 0.6544 | 0.013147 | 13.0028